## Sheet1
Status First 5 protos |  |  | Date: | 2021-08-23 | by | MVA
N.B.: values changed since last update appear in RED
Old prototypes (V2)
|  | 301 | 302 | 303 | 304 | 305 | 204 | 205
Location |  | IPGG | IPGG | IPGG | IPGG | IPGG
Elec
| Resistance UV | 30 | 10 | 10 | 10 | 10
| Antenne Wifi | rigide | souple | souple | souple | rigide
| Cartridge detector Switch | Installed | Shunted | Shunted | Shunted | Shunted
| Sensors Boards | No | YES | YES | yes | YES
| # of photodiodes working | 0 | Only 2 (Vis & UV) on the left (looking from face) | 4 | 4 | 4
| Processor | IMX8X | IMX8X | IMX8X | IMX8X | IMX8X
| Power Button | 1 (short) | 1 (short) | 2 (long) | 1 long and 1 short | 1 (short)
| Thermistance | yes (with connector) | no | yes (NO connector) | yes (NO connector) | no
| power charging LED | white (but covered with black tape) | white (but covered with black tape) | green (but covered with black tape) | green (but covered with black tape) | white (but covered with black tape)
| USB-C connector | US Thread | Metric | Metric | US Thread | Metric
Mechanics / Optical
| Internal Case Painted in Black | Yes | Yes | Yes | Yes | Yes
| Internal Structure Painted in Black | no | No | yes | yes | yes
| Camera | ov5640 usb | ov5640 usb | ov5640 usb | ov5640 usb | ov5640 usb
| Objective | F060 | F060 | F060LENSATION | F060 | F060 | F041 | F060
| Window | Dia 40 // th. 2 | Dia 38,1(1.5") // Th. 1.6 | Dia 40 // Th.1 | Dia 38,1(1.5") // Th. 1.6 | Dia 38,1(1.5") // Th. 1.6
| pix to mm coefficient - mean | 139.66 | 137.7613 | 151.57 | 136.3142 | 135.21 | 43.63 | 67.21
| pix to mm coefficient - stddev |  | 1.422 | 0.37733 | 1.0813
| pix to mm coefficient - CV |  | 1.032% | #VALUE! | 0.7932%
Logiciel
| Mode routeur wifi | Ok | Ok | Ok | Ok | Ok
| Gestion de la batterie et du bouton power | Ok | Ok | Ok | Ok | Ok
| Installation solarium | Ok | Ok | Ok | Ok | Ok
| Affichage des infos des 2 cartes capteurs | Ok | Ok | Ok | Ok | Ok
| Software Version | 0.27.0 | 0.27.0 | 0.27.0 | 0.27.0 | 0.27.0
Params
| Intensité UV pour atteindre 8mW/cm2 | 198 | 129 | 149 | 151 | 124
Note on E24: [Threaded comment] Your version of Excel allows you to read this threaded comment; however, any edits to it will get removed if the file is opened in a newer version of Excel. Learn more: https://go.microsoft.com/fwlink/?linkid=870924 Comment: It's also a lens with focal 60mm, but from a different supplier!
Note on E26: [Threaded comment] Your version of Excel allows you to read this threaded comment; however, any edits to it will get removed if the file is opened in a newer version of Excel. Learn more: https://go.microsoft.com/fwlink/?linkid=870924 Comment: coef passé à 143.86 car on a pas de cale Reply: coef passé à 151.57 apres avoir deplacé la camera